## datacenter - closed
Result
[14 empty] | Model | resnet
[14 empty] | Scenario | Server | Offline
[14 empty] | Units | Queries/s | Samples/s
ID | Unique ID (e.g. for Audit) | ColorKey | Submitter | Availability | System | Nodes | Processor | p# | Accelerator | a# | Software | Notes | Details | Code
4.1-0001 | datacenter/closed/MLCommons/gh_ubuntu_x86-nvidia-gpu-TensorRT-default_config | availableMLCommons | MLCommons | available | gh_ubuntu_x86 | 1 | Intel(R) Xeon(R) w7-2495X | 1 | NVIDIA GeForce RTX 4090 | 2 | TensorRT | Automated by MLCommons CM v3.2.5. | 0 | 0 | 73015.3 | 80458.4

## datacenter - open
Result
[16 empty] | Model | resnet |  | stable-diffusion-xl
[16 empty] | Scenario | Server | Offline | Offline
[16 empty] | Units | Queries/s | Samples/s | Samples/s
ID | Unique ID (e.g. for Audit) | ColorKey | Submitter | Availability | System | Nodes | Processor | p# | Accelerator | a# | Software | Notes | UsedModel | Accuracy | Details | Code
4.1-0002 | datacenter/open/MLCommons/3b07702db56d-reference-gpu-pytorch_v2.4.1-scc24-base/stable-diffusion-xl | availableMLCommons | MLCommons | available | 3b07702db56d | 1 | Intel(R) Xeon(R) w7-2495X | 1 | NVIDIA GeForce RTX 4090 | 1 | pytorch v2.4.1 | Automated by MLCommons CM v2.3.9. | stable-diffusion-xl | CLIP_SCORE: 15.18544016778469 FID_SCORE: 235.69504308101006 | 0 | 0 |  |  | 0.37484
4.1-0003 | datacenter/open/MLCommons/gh_ubuntu_x86-nvidia-gpu-TensorRT-default_config/resnet50 | availableMLCommons | MLCommons | available | gh_ubuntu_x86 | 1 | Intel(R) Xeon(R) w7-2495X | 1 | NVIDIA GeForce RTX 4090 | 2 | TensorRT | Automated by MLCommons CM v3.2.4. | resnet50 | acc: 76.078 | 0 | 0 | 75016.1 | 80229.7

## edge - open
Result
[16 empty] | Model | resnet | retinanet | bert-99 | gptj-99 | stable-diffusion-xl
[16 empty] | Scenario | Offline | Offline | Offline | Offline | Offline
[16 empty] | Units | Samples/s | Samples/s | Samples/s | Tokens/s | Samples/s
ID | Unique ID (e.g. for Audit) | ColorKey | Submitter | Availability | System | Nodes | Processor | p# | Accelerator | a# | Software | Notes | UsedModel | Accuracy | Details | Code
4.1-0004 | edge/open/MLCommons/gh_action-reference-gpu-pytorch_v2.4.1-cu124/gptj-99 | availableMLCommons | MLCommons | available | gh_action | 1 | Intel(R) Xeon(R) w7-2495X | 1 | NVIDIA GeForce RTX 4090 | 2 | pytorch v2.4.1 | Automated by MLCommons CM v2.3.9. | gptj-99 | ROUGE1: 32.2581 ROUGE2: 6.6667 ROUGEL: 22.5806 GEN_LEN: 264 | 0 | 0 |  |  |  | 46.0817
4.1-0005 | edge/open/MLCommons/gh_action-reference-gpu-pytorch_v2.4.1-cu124/stable-diffusion-xl | availableMLCommons | MLCommons | available | gh_action | 1 | Intel(R) Xeon(R) w7-2495X | 1 | NVIDIA GeForce RTX 4090 | 2 | pytorch v2.4.1 | Automated by MLCommons CM v2.3.9. | stable-diffusion-xl | CLIP_SCORE: 15.18544016778469 FID_SCORE: 235.69504308101006 | 0 | 0 |  |  |  |  | 0.34657
4.1-0006 | edge/open/MLCommons/gh_action-reference-gpu-pytorch_v2.4.1-default_config/gptj-99 | availableMLCommons | MLCommons | available | gh_action | 1 | Intel(R) Xeon(R) w7-2495X | 1 | NVIDIA GeForce RTX 4090 | 1 | pytorch v2.4.1 | Automated by MLCommons CM v2.3.4. | gptj-99 | ROUGE1: 32.2581 ROUGE2: 6.6667 ROUGEL: 22.5806 GEN_LEN: 264 | 0 | 0 |  |  |  | 50.3446
4.1-0007 | edge/open/MLCommons/gh_action-reference-gpu-pytorch_v2.5.0-cu124/gptj-99 | availableMLCommons | MLCommons | available | gh_action | 1 | Intel(R) Xeon(R) w7-2495X | 1 | NVIDIA GeForce RTX 4090 | 2 | pytorch v2.5.0 | Automated by MLCommons CM v3.2.5. | gptj-99 | ROUGE1: 32.2581 ROUGE2: 6.6667 ROUGEL: 22.5806 GEN_LEN: 264 | 0 | 0 |  |  |  | 50.1247
4.1-0008 | edge/open/MLCommons/gh_macos-latest_x86-mlcommons_cpp-cpu-onnxruntime-default_config/resnet50 | availableMLCommons | MLCommons | available | gh_macos-latest_x86 | 1 | undefined | 1 |  |  | onnxruntime | Automated by MLCommons CM v3.2.6. | resnet50 | acc: 76.000 | 0 | 0 | 9.3768
4.1-0009 | edge/open/MLCommons/gh_macos-latest_x86-reference-cpu-deepsparse_v1.8.0-default_config/bert-99 | availableMLCommons | MLCommons | available | gh_macos-latest_x86 | 1 | undefined | 1 |  |  | deepsparse v1.8.0 | Automated by MLCommons CM v3.2.6. | bert-99 | F1: 80.0 | 0 | 0 |  |  | 3.9946
4.1-0010 | edge/open/MLCommons/gh_macos-latest_x86-reference-cpu-onnxruntime_v1.19.2-default_config/resnet50 | availableMLCommons | MLCommons | available | gh_macos-latest_x86 | 1 | undefined | 1 |  |  | onnxruntime v1.19.2 | Automated by MLCommons CM v3.2.6. | resnet50 | acc: 76.000 | 0 | 0 | 20.9527
4.1-0011 | edge/open/MLCommons/gh_macos-latest_x86-reference-cpu-onnxruntime_v1.19.2-default_config/retinanet | availableMLCommons | MLCommons | available | gh_macos-latest_x86 | 1 | undefined | 1 |  |  | onnxruntime v1.19.2 | Automated by MLCommons CM v3.2.6. | retinanet | mAP: 76.951 | 0 | 0 |  | 0.32318
4.1-0012 | edge/open/MLCommons/gh_macos-latest_x86-reference-cpu-pytorch_v2.4.1-default_config/retinanet | availableMLCommons | MLCommons | available | gh_macos-latest_x86 | 1 | undefined | 1 |  |  | pytorch v2.4.1 | Automated by MLCommons CM v3.2.3. | retinanet | mAP: 76.951 | 0 | 0 |  | 0.35096
4.1-0013 | edge/open/MLCommons/gh_macos-latest_x86-reference-cpu-pytorch_v2.5.0-default_config/retinanet | availableMLCommons | MLCommons | available | gh_macos-latest_x86 | 1 | undefined | 1 |  |  | pytorch v2.5.0 | Automated by MLCommons CM v3.2.6. | retinanet | mAP: 76.951 | 0 | 0 |  | 0.27784
4.1-0014 | edge/open/MLCommons/gh_ubuntu-latest_x86-mlcommons_cpp-cpu-onnxruntime-default_config/resnet50 | availableMLCommons | MLCommons | available | gh_ubuntu-latest_x86 | 1 | AMD EPYC 7763 64-Core Processor | 1 |  |  | onnxruntime | Automated by MLCommons CM v3.2.6. | resnet50 | acc: 76.000 | 0 | 0 | 23.2405
4.1-0015 | edge/open/MLCommons/gh_ubuntu-latest_x86-mlcommons_cpp-cpu-onnxruntime-default_config/retinanet | availableMLCommons | MLCommons | available | gh_ubuntu-latest_x86 | 1 | AMD EPYC 7763 64-Core Processor | 1 |  |  | onnxruntime | Automated by MLCommons CM v3.2.6. | retinanet | mAP: 76.951 | 0 | 0 |  | 0.43054
4.1-0016 | edge/open/MLCommons/gh_ubuntu-latest_x86-reference-cpu-deepsparse_v1.8.0-default_config/bert-99 | availableMLCommons | MLCommons | available | gh_ubuntu-latest_x86 | 1 | AMD EPYC 7763 64-Core Processor | 1 |  |  | deepsparse v1.8.0 | Automated by MLCommons CM v3.2.6. | bert-99 | F1: 80.0 | 0 | 0 |  |  | 6.3726
4.1-0017 | edge/open/MLCommons/gh_ubuntu-latest_x86-reference-cpu-onnxruntime_v1.19.2-default_config/resnet50 | availableMLCommons | MLCommons | available | gh_ubuntu-latest_x86 | 1 | AMD EPYC 7763 64-Core Processor | 1 |  |  | onnxruntime v1.19.2 | Automated by MLCommons CM v3.2.6. | resnet50 | acc: 76.000 | 0 | 0 | 23.227
4.1-0018 | edge/open/MLCommons/gh_ubuntu-latest_x86-reference-cpu-onnxruntime_v1.19.2-default_config/retinanet | availableMLCommons | MLCommons | available | gh_ubuntu-latest_x86 | 1 | AMD EPYC 7763 64-Core Processor | 1 |  |  | onnxruntime v1.19.2 | Automated by MLCommons CM v3.2.6. | retinanet | mAP: 76.951 | 0 | 0 |  | 0.43327
4.1-0019 | edge/open/MLCommons/gh_ubuntu-latest_x86-reference-cpu-pytorch_v2.4.1-default_config/retinanet | availableMLCommons | MLCommons | available | gh_ubuntu-latest_x86 | 1 | AMD EPYC 7763 64-Core Processor | 1 |  |  | pytorch v2.4.1 | Automated by MLCommons CM v3.2.3. | retinanet | mAP: 76.951 | 0 | 0 |  | 0.40982
4.1-0020 | edge/open/MLCommons/gh_ubuntu-latest_x86-reference-cpu-pytorch_v2.5.0-default_config/retinanet | availableMLCommons | MLCommons | available | gh_ubuntu-latest_x86 | 1 | AMD EPYC 7763 64-Core Processor | 1 |  |  | pytorch v2.5.0 | Automated by MLCommons CM v3.2.6. | retinanet | mAP: 76.951 | 0 | 0 |  | 0.41284
4.1-0021 | edge/open/MLCommons/gh_ubuntu-latest_x86-reference-cpu-tf_v2.17.0-default_config/resnet50 | availableMLCommons | MLCommons | available | gh_ubuntu-latest_x86 | 1 | AMD EPYC 7763 64-Core Processor | 1 |  |  | tf v2.17.0 | Automated by MLCommons CM v3.2.6. | resnet50 | acc: 76.000 | 0 | 0 | 21.0188
4.1-0022 | edge/open/MLCommons/gh_windows-latest-reference-cpu-onnxruntime_v1.19.2-default_config/retinanet | availableMLCommons | MLCommons | available | gh_windows-latest | 1 | undefined | 1 |  |  | onnxruntime v1.19.2 | Automated by MLCommons CM v3.2.4. | retinanet | mAP: 76.951 | 0 | 0 |  | 0.33255
4.1-0023 | edge/open/MLCommons/gh_windows-latest-reference-cpu-pytorch_v2.4.1-default_config/retinanet | availableMLCommons | MLCommons | available | gh_windows-latest | 1 | undefined | 1 |  |  | pytorch v2.4.1 | Automated by MLCommons CM v3.2.3. | retinanet | mAP: 76.951 | 0 | 0 |  | 0.32732
4.1-0024 | edge/open/MLCommons/gh_windows-latest-reference-cpu-pytorch_v2.5.0-default_config/retinanet | availableMLCommons | MLCommons | available | gh_windows-latest | 1 | undefined | 1 |  |  | pytorch v2.5.0 | Automated by MLCommons CM v3.2.6. | retinanet | mAP: 76.951 | 0 | 0 |  | 0.32111
4.1-0025 | edge/open/MLCommons/gh_windows-latest_x86-reference-cpu-onnxruntime_v1.19.2-default_config/resnet50 | availableMLCommons | MLCommons | available | gh_windows-latest_x86 | 1 | undefined | 1 |  |  | onnxruntime v1.19.2 | Automated by MLCommons CM v3.2.4. | resnet50 | acc: 76.000 | 0 | 0 | 17.596
4.1-0026 | edge/open/MLCommons/gh_windows-latest_x86-reference-cpu-tf_v2.17.0-default_config/resnet50 | availableMLCommons | MLCommons | available | gh_windows-latest_x86 | 1 | undefined | 1 |  |  | tf v2.17.0 | Automated by MLCommons CM v3.2.6. | resnet50 | acc: 76.000 | 0 | 0 | 21.7501
4.1-0027 | edge/open/MLCommons/gh_windows-reference-cpu-onnxruntime_v1.19.2-default_config/resnet50 | availableMLCommons | MLCommons | available | gh_windows | 1 | undefined | 1 |  |  | onnxruntime v1.19.2 | Automated by MLCommons CM v2.4.0. | resnet50 | acc: 76.000 | 0 | 0 | 17.8036
4.1-0028 | edge/open/MLCommons/gh_windows-reference-cpu-tf_v2.17.0-default_config/resnet50 | availableMLCommons | MLCommons | available | gh_windows | 1 | undefined | 1 |  |  | tf v2.17.0 | Automated by MLCommons CM v2.4.0. | resnet50 | acc: 76.000 | 0 | 0 | 21.8155